## Sheet1
CC = | 2240
C2 = | 1000
Head = | 4
Discharge Intensite q | 2.5
Safe Exit Gradient | 0.125
Lacy's silt factor = | 0.75
Gravity | 9.81
cost of Pile/cost of Apron per unit | 1
MinDownstreamLength | 10 | from hydraulic jump length consideration (i.e., the downstream apron length should contain the whole of the jump)
| results based on calculation | applied values
R = | 2.737 | 2.737
dd | 4.1055 | 4.11
du | 3.4212 | 3.42
λ | 6.1483 | 6.1483
α | 11.2523 | 11.2523
bT | 46.247 | 46.5
DownstreamArponLength | 10 | 10
UpstreamArponLength | 36.247 | 36.5
# for exit gradient calculation | [6 empty] | φE1
α | 11.3139 | [7 empty] | φc1 | φE2 | φc2
λ | 6.179
GE | 0.12463
φD1
# Upstream pile
α | 13.5965 | alpha = TotalApronLength/USPd
λ | 7.3166 | lambda_ = 0.5*(1 + np.sqrt(1 + pow(alpha,2))) | [7 empty] | φD2
φE | 0.24108 | phi# = math.acos((lambda_ - 2)/lambda_)/math.pi
φD | 0.16838 | phiD1 = math.acos((lambda_ -1)/lambda_)/math.pi
φC1 | 0.75892 | 1-phiE
φD1 | 0.83162 | 1-PhiD
# Downstream pile
α | 11.3139 | alpha = TotalApronLength/DSPd
λ | 6.179 | lambda_ = 0.5*(1 + np.sqrt(1 + pow(alpha,2)))
φE2 | 0.26357 | phiE= math.acos(((lambda_-2)/lambda_))/math.pi
φD2 | 0.18363 | phiD2 = math.acos(((lambda_-1)/lambda_))/math.pi
# Thicknesses of apron
T1 | 2.4481
T2 | 0.85023
# corrections
| After correction | correction for thickenss | D | d | b | correction for pile interference
CT1 | 0.71419 | 0.05204 | 3.2598 | 3.42 | 45.5 | 0.0073055 |  | phiC1= phiC + ((phiD1 - phiC)/USPd)*t1 + 0.19*np.sqrt((D/b1))*((DC+d)/TotalApronLength)
CT2 | 0.21845 | 0.016538 | 0.97186 | 3.2598 | 45.5 | 0.02859 |  | phiE2= phiE - ((phiE - phiD2)/DSPd)*t2 - 0.19*np.sqrt((D/b1))*((DE+d)/TotalApronLength)
# Thicknesses of apron redone after correction |  | actual applied |  | calculated value for bt and dd | 4.1, 50 | 5,40 | 10,20 | 10,5
T1 | 2.3038 | 2.4 |  |  | 2.4218 | 2.2483 | 2.0736 | 2.652
T2 | 0.70466 | 0.8 |  |  | 0.87362 | 0.84199 | 1.5816 | 1.9716
# Forces | total | 1, rectangular | 2, triangular
Uplift | 1701740.3044 | 398587.906 | 452282.2462 | 850870.1522
ApronWeight | 1634895.36 | 817447.68 | 817447.68 | 1634895.36 |  | totalapronLength*(thinkness1+thinkness2)*ConcreteDensity*gravity
WaterWeight | 1432260 | WaterWeight = Head*lengthOfwater*WaterDensity*gravity
HorizontalForce | 78480 | HorizontalForce = Head*Head*WaterDensity*gravity*1/2
# Moment Arms | 1, rectangular | 2, triangular
UpliftForce | 23.25 | 15.5
ApronWeight | 23.25 | 15.5
HorizontalForce | 1.3333
WaterWeight | 18.25
# Moments
UpliftForceMoment | 16277543.6304
ApronWeightMoment | 31676097.6 | 31262673.192
HorizontalForceMoment | 1909680
WaterWeightMoment | 1432260
# Stability Criteria
Exit Gradient GE | 0.12476
Momentratio | 2.1513
Verticalforceratio | 1.8024 | Verticalforceratio = (ApronWeight+WaterWeight)/UpliftForce
cost = pilecost*(USPd+DSPd) + apronmaterialcost*totalapronLength*(thinkness1+thinkness2) | 156.33 | cost
netVerticalForce | 1365415.0556
netMoment | 14921133.9696 | netMoment = StablizingMoment-DestablizingMoment
X | 10.9279 | Centroid = netMoment/netVerticalForce
Eccentricity | 0.20061 | Eccentricity = (netMoment/netVerticalForce) - (TotalApronLength/2)
Centroid
RhoMin = (netVerticalForce/2)*(1-6*Eccentricity/TotalApronLength) |  | RhoMin = (netVerticalForce/2)*(1-6*Eccentricity/TotalApronLength)
RhoMax = (netVerticalForce/2)*(1+6*Eccentricity/TotalApronLength) |  | RhoMax = (netVerticalForce/2)*(1+6*Eccentricity/TotalApronLength)
if TotalApronLength/3 < Centroid and Centroid < 2*TotalApronLength/3: |  | if TotalApronLength/3 < Centroid and Centroid < 2*TotalApronLength/3:
goodOrBad = 0 |  | goodOrBad = 0
elif RhoMin < 0 or RhoMax > 70: |  | elif RhoMin < 0 or RhoMax > 70:
goodOrBad = 1 |  | goodOrBad = 1
Eccentricity = abs(netMoment/netVerticalForce - TotalApronLength/2)/TotalApronLength |  | Eccentricity = abs(netMoment/netVerticalForce - TotalApronLength/2)/TotalApronLength
𝜆= (𝐻/(𝑑_𝑑 𝜋𝐺_𝐸𝑠𝑎𝑓𝑒 ))^2
𝐺_𝐸=𝐻/(𝑑_𝑑 𝜋√𝜆)